## Sheet1
Lead Compensator Design
Change only the yellow cells…
| Sample Time | 0.005 | seconds | Control loop interval
| Tm | 0.26 | seconds | Mechanical Time constant of the system
| Km | 19.8 | System DC gain | DC gain of the system to be controlled
| Phase Margin | 80 | Desired phase margin | Phase margin determines overshoot
| Wc | 13 | Desired bandwidth | Compensated system bandwidth (1.8/rise time?)
| Gain at Wc | 0.4321 | System Gain at desired bandwidth
| Phase at Wc | -165.3808 | System phase lag at desired bandwidth
| Margin at Wc | 14.6192 | Available margin from system
| Required lead | 65.3808 | Phase lead required from compensator
| alpha | 21.0014 | Used to calculate pole and zero time constants
| Tz | 0.35252 | Time constant for zero term
| Tp | 0.016785 | Time constant for pole term
| Filter Gain | 4.5827 | Compensator gain from pole and zero at desired bandwidth
| Kc | 0.505 | Required additional compensator gain to restore unity
| K1 | 9.2964 | Constant for digital filter
| K2 | 9.1654 | Constant for digital filter
| K3 | 0.74074 | Constant for digital filter
| K1(fp) | 2380 | Constant scaled by 256 to fixed point
| K2(fp) | 2346 | Constant scaled by 256 to fixed point
| K3(fp) | 190 | Constant scaled by 256 to fixed point
Compensator Equation
E(n) = X(n)-X(n-1)
X(n-1) = X(n)
Y(n) = K1 * E(n) - K2 * E(n-1) + K3 * Y(n-1)